## Sheet1
ENGG 156 - Project 2 Interfacing a Temperature Sensor
Temp Sensor Calculations - Carson, Castro, Kempis
T0 | 293.15
b | 3578.825
R0 | 1227.1961
Temperature [C] | Temperature [K] | Resistance | Input Voltage | ADC Output | Code Resistance | Code Temp[K] | Code Temp[C] | Difference [K] | Difference [C] | Comparison of Difference
-45 | 228.15 | 39759.2727 | 4.8773 | F9B8 | 39759.3 | 228.142 | -45.0079 | 0.008 | 0.0079 | Lower Diff in Celsius
-25 | 248.15 | 11229.9588 | 4.5912 | EB11 | 11230 | 248.148 | -25.002 | 0.002 | 0.002 | Lower Diff in Kelvin
-5 | 268.15 | 3830.1991 | 3.9648 | CB00 | 3830.2 | 268.149 | -5.0014 | 0.001 | 0.00143 | Lower Diff in Kelvin
15 | 288.15 | 1516.7488 | 3.0133 | 9A48 | 1516.75 | 288.149 | 14.9992 | 0.001 | 0.0008 | Lower Diff in Celsius
35 | 308.15 | 677.3736 | 2.0191 | 6761 | 677.374 | 308.15 | 35 | 0 | 0 | Lower Diff in Celsius
55 | 328.15 | 333.7465 | 1.251 | 400F | 333.746 | 328.15 | 54.9999 | 0 | 0.0001 | Lower Diff in Kelvin
75 | 348.15 | 178.3711 | 0.75686 | 26C0 | 178.371 | 348.15 | 75.0004 | 0 | 0.0004 | Lower Diff in Kelvin
90 | 363.15 | 116.6604 | 0.52236 | 1ABE | 116.66 | 363.154 | 90.0037 | 0.004 | 0.0037 | Lower Diff in Celsius
105 | 378.15 | 78.9135 | 0.36571 | 12B9 | 78.9135 | 378.153 | 105.003 | 0.003 | 0.003 | Lower Diff in Celsius
120 | 393.15 | 54.9964 | 0.26065 | 0D58 | 54.9964 | 393.154 | 120.004 | 0.004 | 0.004 | Lower Diff in Celsius